## Sheet1
Sprinkler Programing
Total Area (Acre)
10
|  | Kc | ET0 mm/day | CWR mm/day
1 |  | 1.2 | 4.8 | 5.76
2 | Ece ds/m |  |  | Canopy Factor
1
3.8
3 | Ecw ds/m | Lr | Irrigation Efficiency | Peak daily Use mm/day
| 3.2 | 0.20253 | 0.75 | 7.68
| sprinkler overrlaping along lateral % | spacinng along lateral m
| 100 | 41
| sprinkler overrlaping between lateral % | spacinng between lateral m
| 65 | 53.3
4 | Total Area M2 | total no. Of hydrant | Total No. of Zones |  |  | 40480
| 40480 | 20 | 20
5 | Area Of 1 Zone M2 | sprinkler Flow Rate lph | wetted radius m | no. of aprinkler in 1 zone | Total Flow of zone lph | Total Flow of zone lps
| 2024 | 34776 | 41 | 1 | 34776 | 9.66
6 | Application Rate mm/h
17.1818
7 | Operating Time hrs | Operating Time min
| 0.44698 | 26.819
8 | Total Operating Time hrs | irrigation interval days | warabandi days
| 8.9397 | 1 | 1
9 | Storage Capacity m3 | Depth m | Area of Reservoir m2 | Length m | Width m
| 310.8864 | 1.5 | 207.2576 | 14.3964 | 14.3964
2 | Submain line Length m
226
a | Inside Diameter mm |  |  | 237.6
107.5
b | Submain Flow lps Centre Connected
4.83
c | Submain Flow lps Corner Connected | k
| 9.66 | 1212000000000
d | Q lps (Centrally Connected) | C | (Q/C)1.85 | D mm
| 4.83 | 150 | 0.006258 | 107.5
(D)-4.87
1.2795e-10
| Submain Line Head Loss m/100m | One sided laterals | Outlet Factor
| 0.97047 | 4 | 1
Submain Line Head Loss m/100m* outlet Factor m
0.97047
e | Head loss in Submain m
2.1933
f | 3.14(D)2 /4 m2
0.0090717
Submain Velocity (Flow /Area) m/s
1.0649
3 | Main line length m | D mm |  |  | 322.12
| 180 | 107.5
a | Main Line Flow lph | Main Line Flow lps | Area 3.14(D)2 /4 m2 | Main Line Velocity m/s
| 34776 | 9.66 | 0.0090717 | 1.0649
b | C | (Q/C)1.85 | D mm | (D)-4.87
| 150 | 0.006258 | 107.5 | 1.2795e-10
c | Main Loss Head Loss m/100m
0.97047
Main Line Head Loss m
4.6194
4 | Delivery line Length m | Delivery Inside Dia mm | C | (Q/C)1.85
| 5 | 107.5 | 150 | 0.006258
(D)-4.87
1.2795e-10
Delivery Line Head Loss m/100m
0.97047
Delivery Line Head Loss m
0.048524
5 | Suction Line Length m | Suction Inside Dia mm | C | (Q/C)1.85
| 1 | 107.5 | 150 | 0.006258
(D)-4.87
1.2795e-10
Suction Line Head Loss m/100m
0.97047
Suction Line Head Loss m
0.0097047
6 | sprinkler Operating Pressure m
40
7 | Elevation Difference m
0.5
A | Total Head Loss in Pipe Network m
47.3709
1 | Fitting Losses
a
b | Submain Line Fitting losses m
0.43865
c | Main Line Fitting Losses m
0.92389
d | Head Unit Fitting losses m ( S+D )*0.2
0.011646
e
f | Head loss in Fertigation m
2
g | Head Loss in flow Meter m
1
h | Field Fitting Losses m
0.5
i | Miscellanious Head loss m
0.5
j | Pump Lift m
2.5
k | Foot Valve Losses m
0.5
B | Total Fitting Losses m
8.3742
C | Total Dynamic Head m
55.7451
1 | Horse power Requirement hP | Pump Efficiency 65% | Motor Efficiency 70%
| 16.994 | 0.65 | 0.65