## Tab 2 - Drip Irrigation
Block 1: Agronomic & Water Requirement
Total Area (m2) | 40480
ET0 (mm/day) | 4.8
Kc | 0.75
Kr | 0.7
ECw | 3.2
ECe | 3.8
Efficiency Ea | 0.9
Plant Spacing Sp (m) | 4
Row Spacing Sr (m) | 4
ETc (mm/day) | 2.52
Leaching Requirement (LR) | 0.42105
Gross Req (mm/day) | 4.8364
Volume per Plant (L/day) | 77.3818
Block 2: System Layout & Timing
Emitter Flow (LPH) | 4
Emitters per Plant | 4
Total Plants | 2530
Water applied per hour | 16
Operating Time (hr) | 4.8364
Total system Flow | 40480
Total Flow | 11.2444
Block 3: Micro-Hydraulics
Lateral Length (m) | 100
Inside Diameter (mm) | 16
C (Hazen-Williams Coeff) | 150
Number of Outlets N | 100
Lateral Flow Q (LPS) | 0.11111
F Factor | 0.35566
Head Loss Hf (m) | 0.93704
Block 4: TDH & Pump
Emitter Pressure (m) | 10
Filter Loss (m) | 5
Elevation (m) | 2
TDH (m) | 17.937
Pump Water Power (HP) | 9681.2165
Required Motor Power (HP) | 0.22676